## Questions
Q-ID | Clause ref | Question | Category | Mandatory | Supplier response | Comment
Q-01 | 1.1 | Confirm that Acme Components will quote all six part families named in section 2. | Technical | Y
Q-02 | 2.1 | State the validated continuous operating temperature range of your aluminium die-cast housings. | Technical | Y
Q-03 | 2.2 | State the minimum tensile strength of your housing castings in MPa. | Technical | Y
Q-04 | 2.3 | Confirm the neutral salt-spray hours your housings achieve (the Buyer now requires 1000 h). | Technical | Y
Q-05 | 2.4 | Confirm the ingress protection rating achieved by your sealed housings. | Technical | Y
Q-06 | 2.10 | Confirm the salt-spray hours your zinc-nickel coated fasteners achieve to red rust. | Technical | Y
Q-07 | 2.13 | Confirm the ingress protection rating of your PA66-GF30 sensor housings. | Technical | Y
Q-08 | 2.17 | State the rated current and mating-cycle capability of your connector assemblies. | Technical | Y
Q-09 | 2.20 | State the minimum tensile strength of your ductile iron brackets in MPa. | Technical | N
Q-10 | 2.26 | Describe the end-of-line electrical test applied to harness sub-assemblies. | Technical | Y
Q-11 | 3.3 | Provide your ISO 14001 certificate number and expiry date for each plant. | Quality | Y
Q-12 | 4.1 | Provide your IATF 16949 certificate number and expiry date for each plant. | Quality | Y
Q-13 | 4.2 | Provide your ISO 9001 certificate number and expiry date. | Quality | Y
Q-14 | 4.3 | Do you hold an ISO 45001 certificate? Provide the certificate details. | Quality | N
Q-15 | 4.4 | Which TISAX assessment level does your current label cover? | Quality | Y
Q-16 | 4.5 | Which PPAP levels can you support for new and carry-over parts? | Quality | Y
Q-17 | 4.6 | State your delivered quality level in PPM over the last twelve months. | Quality | Y
Q-18 | 5.3 | Confirm the Incoterms 2020 rules you support for series delivery. | Logistics | Y
Q-19 | 5.5 | Confirm that you can exchange EDI messages in EDIFACT format. | Logistics | Y
Q-20 | 6.1 | Confirm acceptance of liquidated damages for late delivery as set out in the commercial terms. | Commercial | Y
Q-21 | 6.2 | Confirm acceptance of the annual price reduction in section 6 (now 3 percent for 3 years). | Commercial | Y
Q-22 | 6.5 | Confirm that your liability is limited to direct damages. | Legal | N
Q-23 | 6.8 | Confirm acceptance of the Buyer Supplier Code of Conduct. | Legal | Y
Q-24 |  | List the plants from which the Parts would be supplied. | Logistics | Y
Q-25 |  | Name your sales and quality contacts for this RFQ. | Commercial | N
Q-26 |  | Confirm that all prices are quoted in euro per piece. | Commercial | N